## Major Components
Project | Arduino Based Electonics Load
Author | Petros Solomon
Date | October 08, 2017
Verison | 1
Component | Voltage | Current | Tolerance | Wattage | Vendor | Vendor Part Number | Price | Qty | Manufacturer | MFG Part Number
Precision, Low Noise, CMOS, Rail-to-Rail, Input/Output Operational Amplifiers | 2.7- 5.5 | 80 - 30mA | Maximum Voltage,6.0V |  | Digi-Key | AD8608ARUZ-REELTR-ND | 2.44 | 2 | Analog Devices Inc. | AD8608ARUZ-REEL
Junction Temperature Range,−65°C to +150°C
N-Channel HEXFET® Power MOSFET Logic Level | 10 | 36 - 51A | Drain to Source break down volatage, V(BR)DSS,55V | 80W | Newark | 54T9019 | 0.713 | 2 | INTERNATIONAL RECTIFIER | AUIRLZ44Z
Maximum Rds (ON), 13.5mΩ
Junction-to-Case Temperature, 1.87 °C/W
Junction-to-Ambient Temperarture, 62
Power MOSFET N-Channel | -10 | 74 to 52(-A) | Drain to Source break down volatage, V(BR)DSS,-55V | 200W | Digi-Key | IRF4905PBF-ND | 1.8 | 1 | Infineon Technologies Americas Corp. | IRF4905PBF
Maximum Rds (ON), 0.02Ω
|  |  | Junction-to-Case Termal resistance, 0.75 °C/W |  | Digi-Key | NTR4003NT1GOSCT-ND | 0.32 | 2 | ON Semiconductor | NTR4003NT1G
Junction-to-Ambient Termal resistance, 62
Common NMOSFET Parts | (-20) to 20 | 0.3-0.5A | Drain to Source break down volatage, V(BR)DSS,30V | 690mW
Maximum Drain current ID, 0.56A
Junction to Ambient Steady State thermal resistance (Note 1) , 180 °C/W
IC ADC 12BIT 2.7V 4CH SPI 14SOIC | 2.7 to 5.5 | 225-400uA | Maximum Vdd voltage, 7.0V |  | Digi-Key | MCP3204-CI/SL-ND | 3.33 | 1 | Microchip Technology | MCP3204-CI/SL
All inputs and outputs w.r.t. VSS, -0.6 to 0.6V
ESD protection on all pins, >4KV
Storage temperature ,-65°C to +150°C
Soldering temperature of leads (10 seconds), 300°C
Microchip 12-bit I2C DAC, SOT23-6 | 2.7 to 5.5 | 210-400uA | Maximum Vdd voltage, 6.5V |  | Digi-Key | MCP4725A0T-E/CHCT-ND | 1.01 | 1 | Microchip Technology | MCP4725A0T-E/CH
All inputs and outputs w.r.t. VSS, -0.3V to VDD 0.3V
Current at Input Pins, ±2 mA
Current at Output Pins , ±25 mA
ESD protection on all pins, ≥ 6 kV HBM, ≥ 400V MM

## Additional Elements
Project |  |  | Arduino Based Electonics Load |  |  |  | NOTE: Add more characteristic categories as needed
Author |  |  | Petros Solomon
Date |  |  | October 08, 2017
Verison |  |  | 1
Component | Description | Value | Voltage(V) | Current | Tolerance | Wattage | Vendor | Vendor Part Number | Price($) | Qty | Manufacturer | MFG Part Number
Capacitor | CAP CER 0.1UF 16V X7R 0603 | 100n | 0-16 |  | Operating Temperrature range, -55°C to 125 °C |  | Digi-Key | 490-1532-1-ND | 0.71 | 10 | Murata Electronics North America | GRM188R71C104KA01D
Maximum rated voltage, 16V DC
Capacitance tolerance, ±10 %
Capacitor | CAP CER 1000PF 50V X7R 0603 | 1n | 0-50 |  | Operating Temperrature range, -55°C to 125 °C |  | Digi-Key | 490-1494-1-ND | 0.57 | 10 | Murata Electronics North America | GRM188R71H102KA01D
Maximum rated voltage, 50V DC
Capacitance tolerance, ±10 %
Capacitor | CAP CER 0.022UF 16V X7R 0603 | 22n | 0-16 |  | Operating Temperrature range, -55°C to 125 °C |  | Digi-Key | 490-1527-1-ND | 0.71 | 10 | Murata Electronics North America | GRM188R71C223KA01D
Maximum rated voltage, 16V DC
Capacitance tolerance, ±10 %
Shunt Resistor
Resistor | RES SMD 1.1K OHM 1% 1/10W 0603 | 1.2k¦¦15k |  |  |  |  | Digi-Key | 311-1.10KHRCT-ND |  | 1 | Yageo | RC0603FR-071K1L
Resistor | RES SMD 100K OHM 1% 1/10W 0603 | 100k |  |  |  |  | Digi-Key | 311-100KHRCT-ND |  | 1 | Yageo | RC0603FR-07100KL
Resistor | THERMISTOR 10K OHM NTC 0402 SMD | 10k |  |  |  |  | Digi-Key | 490-4801-1-ND |  | 1 | Murata Electronics North America | NCP15XH103F03RC
Resistor | RES SMD 10K OHM 1% 1/10W 0603 | 10k |  |  |  |  | Digi-Key | 311-10.0KHRCT-ND |  | 4 | Yageo | RC0603FR-0710KL
Resistor | RES SMD 150 OHM 1% 1/10W 0603 | 150 |  |  |  |  | Digi-Key | 311-150HRCT-ND |  | 4 | Yageo | RC0603FR-07150RL
Resistor | RES SMD 560 OHM 1% 1/10W 0603 | 560 |  |  |  |  | Digi-Key | 311-8.20KHRCT-ND |  | 1 | Yageo | RC0603FR-07560RL
Resistor | RES SMD 8.2K OHM 1% 1/10W 0603 | 8.2k |  |  |  |  | Digi-Key | 311-560HRCT-ND |  | 1 | Yageo | RC0603FR-078K2L
Resistor | RES SMD 2.2K OHM 1% 1/10W 0603 | 2.2k |  |  |  |  | Digi-Key | 311-2.20KHRCT-ND |  | 1 | Yageo | RC0603FR-072K2L
2PINHEADER | CONN HEADER 2POS .100 VERT TIN | [5 empty] | Digi-Key | WM4200-ND |  | 1 | x | 22232021
2PINHEADER | CONN HEADER VERT SGL 2POS GOLD | [5 empty] | Digi-Key | 3M9447-ND |  | 1 | 3M | 961102-6404-AR
2PINTERMBLOCK | TERM BLOCK 5.08MM VERT 2POS PCB | [5 empty] | Digi-Key | ED2609-ND |  | 1 | On Shore Technology Inc. | OSTTC022162
Diode | DIODE GEN PURP 50V 1A DO41 | [5 empty] | Digi-Key | 1N4001FSCT-ND |  | 1 | Fairchild Semiconductor | 1N4001
Voltage Reference | IC VREF SERIES 2.048V SOT23-3 | [5 empty] | Digi-Key | ADR380ARTZ-REEL7CT-ND |  | 1 | Analog Devices Inc. | ADR380ARTZ-REEL7
Heat Sink | HEAT SINK, EXTRUDED, PCB MOUNT | [5 empty] | Newark | 74M4513 |  | 1 | FISCHER ELEKTRONIK | SK 129 25,4 STS
Bidirectional Current/Power Monitor with I2C Interface | BREAKOUT INA219 DC SENS 26V 3.2A | [5 empty] | Digi-Key | 1528-1168-ND |  | 1 | Adafruit Industries LLC | 904
LED | LED RED DIFF 5MM ROUND T/H | Red |  |  |  |  | Digi-Key | 160-1853-ND |  |  | Lite-On Inc. | LTL2R3KRD-EM
LED | LED YELLOW DIFF 5MM ROUND T/H | Yellow |  |  |  |  | Digi-Key | 160-1853-ND |  |  | Lite-On Inc. | LTL2R3KRD-EM
LED | LED GREEN DIFF 5MM ROUND T/H | Green |  |  |  |  | Digi-Key | 160-1853-ND |  |  | Lite-On Inc. | LTL2R3KRD-EM