## Major Components
Project | Arduino Based Electonics Load
Author | Petros Solomon
Date | October 08, 2017
Verison | 1
Component | Voltage | Current | Tolerance | Wattage | Vendor | Vendor Part Number | Price | Qty | Manufacturer | MFG Part Number
Precision, Low Noise, CMOS, Rail-to-Rail, Input/Output Operational Amplifiers | 2.7- 5.5 | 80 - 30mA | Maximum Voltage,6.0V |  | Digi-Key | AD8608ARUZ-REELTR-ND | 2.44 | 2 | Analog Devices Inc. | AD8608ARUZ-REEL
Junction Temperature Range,−65°C to +150°C
N-Channel HEXFET® Power MOSFET Logic Level | 10 | 36 - 51A | Drain to Source break down volatage, V(BR)DSS,55V | 80W | Newark | 54T9019 | 0.713 | 2 | INTERNATIONAL RECTIFIER | AUIRLZ44Z
Maximum Rds (ON), 13.5mΩ
Junction-to-Case Temperature, 1.87 °C/W
Junction-to-Ambient Temperarture, 62
Power MOSFET N-Channel | -10 | 74 to 52(-A) | Drain to Source break down volatage, V(BR)DSS,-55V | 200W | Digi-Key | IRF4905PBF-ND | 1.8 | 1 | Infineon Technologies Americas Corp. | IRF4905PBF
Maximum Rds (ON), 0.02Ω
|  |  | Junction-to-Case Termal resistance, 0.75 °C/W |  | Digi-Key | NTR4003NT1GOSCT-ND | 0.32 | 2 | ON Semiconductor | NTR4003NT1G
Junction-to-Ambient Termal resistance, 62
Common NMOSFET Parts | (-20) to 20 | 0.3-0.5A | Drain to Source break down volatage, V(BR)DSS,30V | 690mW
Maximum Drain current ID, 0.56A
Junction to Ambient Steady State thermal resistance (Note 1) , 180 °C/W
IC ADC 12BIT 2.7V 4CH SPI 14SOIC | 2.7 to 5.5 | 225-400uA | Maximum Vdd voltage, 7.0V |  | Digi-Key | MCP3204-CI/SL-ND | 3.33 | 1 | Microchip Technology | MCP3204-CI/SL
All inputs and outputs w.r.t. VSS, -0.6 to 0.6V
ESD protection on all pins, >4KV
Storage temperature ,-65°C to +150°C
Soldering temperature of leads (10 seconds), 300°C
Microchip 12-bit I2C DAC, SOT23-6 | 2.7 to 5.5 | 210-400uA | Maximum Vdd voltage, 6.5V |  | Digi-Key | MCP4725A0T-E/CHCT-ND | 1.01 | 1 | Microchip Technology | MCP4725A0T-E/CH
All inputs and outputs w.r.t. VSS, -0.3V to VDD 0.3V
Current at Input Pins, ±2 mA
Current at Output Pins , ±25 mA
ESD protection on all pins, ≥ 6 kV HBM, ≥ 400V MM

## Component Comparision
Project | Arduino Based Electonics Load |  |  |  | NOTE: Add more characteristic categories as needed
Author | Petros Solomon
Date | October 08, 2017
Verison | 1
Component | Voltage (V) | Current | Tolerance | Wattage | Characteristic 1 | Characteristic 2 | Characteristic 3 | Vendor | Vendor Part Number | Price($) | Qty | Lead Time | Manufacturer | MFG Part Number
Precision, Low Noise, CMOS, Rail-to-Rail, Input/Output Operational Amplifiers | 2.7- 5.5 | 80 - 30mA | Maximum Voltage,6.0V |  | Operating Temperature Range, −40°C to +125°C | Wide bandwidth, 10 MHz | Input Offset Voltage,80-750mV | Digi-Key | AD8608ARUZ-REELTR-ND | 2.44 | 2 |  | Analog Devices Inc. | AD8608ARUZ-REEL
|  |  | Junction Temperature Range,−65°C to +150°C |  | Storage Temperature Range, −65°C to +150°C | High open-loop gain: 1000 V/mV | Input Offset Current, 75pA
N-Channel HEXFET® Power MOSFET Logic Level | 10 | 36 - 51A | Drain to Source break down volatage, V(BR)DSS,55V | 80W | Typical operation temperrature range, +25°C to +100°C | Drain-to-Source Leakage Current, 20uA | Gate Threshold Voltage (Vgs), 1V-3V | Newark | 54T9019 | 0.713 | 2 |  | INTERNATIONAL RECTIFIER | AUIRLZ44Z
|  |  | Maximum Rds (ON), 13.5mΩ |  | Operating Junction Temperature, -55°C to + 175°C | Diode forward voltage, 1.3V | Operating gate to source voltage, -16V to - 16V
|  |  | Junction-to-Case Temperature, 1.87 °C/W |  | Storage Temperature Range, -55°C to + 175°C
|  |  | Junction-to-Ambient Temperarture, 62 |  | Soldering Temperature, for 10 seconds (1.6mm from case ), 300°C
Power MOSFET N-Channel | -10 | 74 to 52(-A) | Drain to Source break down volatage, V(BR)DSS,-55V | 200W |  |  |  | Digi-Key | IRF4905PBF-ND | 1.8 | 1 |  | Infineon Technologies Americas Corp. | IRF4905PBF
Maximum Rds (ON), 0.02Ω
|  |  | Junction-to-Case Termal resistance, 0.75 °C/W |  |  |  |  | Digi-Key | NTR4003NT1GOSCT-ND | 0.32 | 2 |  | ON Semiconductor | NTR4003NT1G
Junction-to-Ambient Termal resistance, 62
Common NMOSFET Parts | (-20) to 20 | 0.3-0.5A | Drain to Source break down volatage, V(BR)DSS,30V | 690mW
Maximum Drain current ID, 0.56A
Junction to Ambient Steady State thermal resistance (Note 1) , 180 °C/W
IC ADC 12BIT 2.7V 4CH SPI 14SOIC | 2.7 to 5.5 | 225-400uA | Maximum Vdd voltage, 7.0V |  |  |  |  | Digi-Key | MCP3204-CI/SL-ND | 3.33 | 1 |  | Microchip Technology | MCP3204-CI/SL
All inputs and outputs w.r.t. VSS, -0.6 to 0.6V
ESD protection on all pins, >4KV
Storage temperature ,-65°C to +150°C
Soldering temperature of leads (10 seconds), 300°C
Microchip 12-bit I2C DAC, SOT23-6 | 2.7 to 5.5 | 210-400uA | Maximum Vdd voltage, 6.5V |  |  |  |  | Digi-Key | MCP4725A0T-E/CHCT-ND | 1.01 | 1 |  | Microchip Technology | MCP4725A0T-E/CH
All inputs and outputs w.r.t. VSS, -0.3V to VDD 0.3V
Current at Input Pins, ±2 mA
Current at Output Pins , ±25 mA
ESD protection on all pins, ≥ 6 kV HBM, ≥ 400V MM
Component | Voltage | Current | Tolerance | Wattage | Characteristic 1 | Characteristic 2 | Characteristic 3 | Vendor | Vendor Part Number | Price | Qty | Lead Time | Manufacturer | MFG Part Number