## Major Components
Project | Arduino Based Electonics Load
Author | Petros Solomon
Date | October 08, 2017
Verison | 1
Component | Voltage(V) | Current(A) | Wattage(W) | Vendor | Vendor Part Number | Price | Qty | Manufacturer | MFG Part Number
Precision, Low Noise, CMOS, Rail-to-Rail, Input/Output Operational Amplifiers | 2.7- 5.5 | 80 - 30m |  | Digi-Key | AD8608ARUZ-REELTR-ND | 2.44 | 2 | Analog Devices Inc. | AD8608ARUZ-REEL
N-Channel HEXFET® Power MOSFET Logic Level | 10 | 36 - 51 | 80 | Digi-Key | AUIRLZ44Z-ND | 4 | 2 | INTERNATIONAL RECTIFIER | AUIRLZ44Z
Power MOSFET N-Channel | -10 | 74 to 52(-A) | 200 | Digi-Key | IRF4905PBF-ND | 3.6 | 1 | Infineon Technologies Americas Corp. | IRF4905PBF
Common NMOSFET Parts | (-20) to 20 | 0.3-0.5 | 690m | Digi-Key | NTR4003NT1GOSCT-ND
IC ADC 12BIT 2.7V 4CH SPI 14SOIC | 2.7 to 5.5 | 225-400u |  | Digi-Key | MCP3204-CI/SL-ND | 3.33 | 1 | Microchip Technology | MCP3204-CI/SL
Microchip 12-bit I2C DAC, SOT23-6 | 2.7 to 5.5 | 210-400u |  | Digi-Key | MCP4725A0T-E/CHCT-ND | 1.01 | 1 | Microchip Technology | MCP4725A0T-E/CH

## Additional Elements
Project | Arduino Based Electonics Load
Author | Petros Solomon
Date | October 08, 2017
Verison | 1
Component | Description | Value | Voltage(V) | Current(A) | Tolerance | Wattage(W) | Vendor | Vendor Part Number | Price($) | Qty | Manufacturer | MFG Part Number
Capacitor | CAP CER 0.1UF 16V X7R 0603 | 100n | 0-16 |  | ±10 % |  | Digi-Key | 490-1532-1-ND | 0.71 | 10 | Murata Electronics North America | GRM188R71C104KA01D
| CAP CER 1000PF 50V X7R 0603 | 1n | 0-50 |  | ±10 % |  | Digi-Key | 490-1494-1-ND | 0.57 | 10 | Murata Electronics North America | GRM188R71H102KA01D
| CAP CER 0.022UF 16V X7R 0603 | 22n | 0-16 |  | ±10 % |  | Digi-Key | 490-1527-1-ND | 0.71 | 10 | Murata Electronics North America | GRM188R71C223KA01D
Resistor | RES SMD 1.1K OHM 1% 1/10W 0603 | 1.2k¦¦15k | 0-75 | 1 | ±1% | 0.1 | Digi-Key | 311-1.10KHRCT-ND | 0.15 | 10 | Yageo | RC0603FR-071K1L
| RES SMD 10K OHM 1% 1/10W 0603 | 10k | 0-75 | 1 | ±1% |  | Digi-Key | 311-10.0KHRCT-ND | 0.15 | 10 | Yageo | RC0603FR-0710KL
| RES SMD 100K OHM 1% 1/10W 0603 | 100k | 0-75 | 1 | ±1% |  | Digi-Key | 311-100KHRCT-ND | 0.15 | 10 | Yageo | RC0603FR-07100KL
| RES SMD 150 OHM 1% 1/10W 0603 | 150 | 0-75 | 1 | ±1% |  | Digi-Key | 311-150HRCT-ND | 0.15 | 10 | Yageo | RC0603FR-07150RL
| RES SMD 560 OHM 1% 1/10W 0603 | 560 | 0-75 | 1 | ±1% |  | Digi-Key | 311-8.20KHRCT-ND | 0.15 | 10 | Yageo | RC0603FR-07560RL
| RES SMD 8.2K OHM 1% 1/10W 0603 | 8.2k | 0-75 | 1 | ±1% |  | Digi-Key | 311-560HRCT-ND | 0.15 | 10 | Yageo | RC0603FR-078K2L
| RES SMD 2.2K OHM 1% 1/10W 0603 | 2.2k | 0-75 | 1 | ±1% |  | Digi-Key | 311-2.20KHRCT-ND | 0.15 | 10 | Yageo | RC0603FR-072K2L
Resistor | THERMISTOR 10K OHM NTC 0402 SMD | 10k |  | 0.31m | ±1% | 0.1 | Digi-Key | 490-4801-1-ND | 0.15 | 5 | Murata Electronics North America | NCP15XH103F03RC
2PINHEADER | CONN HEADER 2POS .100 VERT TIN | [5 empty] | Digi-Key | WM4200-ND | 0.16 | 1 | Molex, LLC | 22232021
| CONN HEADER VERT SGL 2POS GOLD |  |  | 2A |  |  | Digi-Key | 3M9447-ND | 0.54 | 1 | 3M | 961102-6404-AR
2PINTERMBLOCK | TERM BLOCK 5.08MM VERT 2POS PCB |  | 300V | 15A |  |  | Digi-Key | ED2609-ND | 0.8 | 1 | On Shore Technology Inc. | OSTTC022162
Diode | DIODE GEN PURP 50V 1A DO41 |  | 50V | 1A |  |  | Digi-Key | 1N4001FSCT-ND |  | 1 | Fairchild Semiconductor | 1N4001
Voltage Reference | IC VREF SERIES 2.048V SOT23-3 |  | 2.4 - 18.0 |  | ±0.24% |  | Digi-Key | ADR380ARTZ-REEL7CT-ND | 2.09 | 1 | Analog Devices Inc. | ADR380ARTZ-REEL7
Heat Sink | HEAT SINK, EXTRUDED, PCB MOUNT | [5 empty] | Newark | 74M4513 |  | 1 | FISCHER ELEKTRONIK | SK 129 25,4 STS
Bidirectional Current/Power Monitor with I2C Interface | BREAKOUT INA219 DC SENS 26V 3.2A |  | 3.0 - 5.5 | 0.7A | 0.5% |  | Digi-Key | 1528-1168-ND | 9.95 | 1 | Adafruit Industries LLC | 904
LED | LED RED DIFF 5MM ROUND T/H | Red | 1.8 |  |  |  | Digi-Key | 160-1853-ND |  |  | Lite-On Inc. | LTL2R3KRD-EM
| LED YELLOW DIFF 5MM ROUND T/H | Yellow | 1.8 |  |  |  | Digi-Key |  |  |  | Lite-On Inc.
| LED GREEN DIFF 5MM ROUND T/H | Green | 1.8 |  |  |  | Digi-Key |  |  |  | Lite-On Inc.